## Two Dwelling Unit 2024
WATER PIPE SIZING DATA SHEET
HOUSE WITH TWO DWELLING UNITS FOR 2024 ONTARIO BUILDING CODE
Address:
Permit Application #:
The Ontario Building Code Div. B, 7.6.3 regulates size and capacity of pipes for a new house. Please enter the number of individual fixtures as listed and bathroom groups or powder room groups per floor. The fixture units and required minimum size of water service will automatically be calculated.
|  | Size of Existing Water Service (inch) |  |  | ½" |  | ⅝" |  | ¾" |  | 1" |  | 1¼"
|  | Description |  |  |  | Basement Floor |  | First Floor |  | Second Floor |  | Third Floor
[6 empty] | Qty. |  | Qty. |  | Qty. |  | Qty.
Bathroom group A bathroom group consists of 1 water closet, 1 lavatory, and 1 bathtub (with or without showerhead)
Bidet
Extra Shower (count this if there is a bathtub and a separate shower in the bathroom)
Lavatory (Bathrooms sink, count this if there is more than one bathroom sink in the bathroom)
Bar Sink
Powder room A powder room group consists of 1 water closet and 1 lavatory
Kitchen Sink
Dishwasher
Laundry Tub
Washing Machine
Hose Bibb A hose bibb is an outside faucet or a faucet in a garage
Hose Bibb In Garage To Be Removed
|  | Total Fixture Units |  |  |  | 0
|  | Size Of Copper Water Services (Inch) |  |  | FALSE |  | Please complete the above table
|  | Size Of Plastic Water Services (Inch) |  |  | FALSE |  | Please complete the above table
Note:
|  | (1) | In a hot water distribution system of a developed length of more than 30 m from the HWT to the farthest fixture or supplying more than 4 storeys, the water temperature shall be maintained by, (a) recirculation, or (b) a self-regulating heat tracing system.
|  | (2) | Where piping may be exposed to freezing conditions, it shall be protected from the effects of freezing.
|  | (3) | If the existing water service is 1/2" or 5/8" in size, it will be required to replaced and upgraded in size to match the requirement of this data sheet.
|  | (4) | The water pipe after the water meter shall be the size that is calculated on this sheet and shall maintain the size up to the branch for the hot water tank and the branches for the water supply to each dwelling unit.
|  | (5) | Each dwelling shall have a valve installed on the hot and cold water supply in such a manner that shutting off the water supply to one dwelling unit will not affect the water supply to any other dwelling unit.
Disclaimer: Providing any false information on this form may lead to delays in closing the permits, may incur additional costs and a revision to the original permit may be required.
I hereby certify that, to the best of my knowledge, the provided information is true and accurate.
*
| Signature (Owner or Applicant) |  |  | Name (Owner or Applicant)